## Cole Creek Flooding POIs
Name | Latitude | Longitude | Description | Photos | References
Cole Creek Blockage | 39.0006 | -122.8163 | An area of Cole Creek with heavy sediment build up that restricts water flow. The water backs up and floods the adjacent properties as the water has created a new path around the blockage. The build up is so severe that the creek bed itself is higher than the surrounding forested area. | https://colecreekflooding.com/_assets/cole-creek-blockage-forest.CEjw589o.jpeg https://colecreekflooding.com/_assets/cole-creek-blockage-4.DgK5oAFC.jpeg https://colecreekflooding.com/_assets/cole-creek-blockage-3.D6CNNGTG.jpeg https://colecreekflooding.com/_assets/cole-creek-blockage-2.D6w1C47g.jpeg
Clark Drive Bridge | 38.9976 | -122.815 | The Clark Drive Bridge over Cole Creek was replaced in 2013 due to the previous bridge being structurally deficient and functionally obsolete. The water way under the bridge is fairly narrow and sediment has built up over the years. This has caused the water to back up and flood Clark Drive and the adjacent private properties during heavy rain events. | https://colecreekflooding.com/_assets/clark-drive-bridge.Bqmrl1EL.jpeg https://colecreekflooding.com/_assets/clark-drive-bridge-flooded-road.BIH1hEmH.jpeg | Bridge Inspection Report: https://data.onlineathens.com/bridge/california/lake/clark-drive-over-cole-creek/06-14C0080/ (https://web.archive.org/web/20250309175346/https://data.onlineathens.com/bridge/california/lake/clark-drive-over-cole-creek/06-14C0080/)
Green Acres Culvert | 38.9976 | -122.8142 | A culvert that is supposed to let water out from Green Acres into Cole Creek. The culvert has a "flap" on the creek side that is intended to let water out from Green Acres into the creek but not let water in when the creek is higher. However, due to sediment build up, the flap is not functioning properly and water is not able to flow out as intended. It has to be dug out after every storm to allow water to drain. Fish are able to swim through the flap and into Green Acres. Over the years, the culvert has collapsed which further restricts water flow rate. The culvert is also too small for the amount of water that needs to flow through it. | https://colecreekflooding.com/_assets/green-acres-culvert-dig-out.BleqygXl.jpeg https://colecreekflooding.com/_assets/green-acres-culvert.B1_QbBsn.jpeg https://colecreekflooding.com/_assets/green-acres-culvert-sediment.tQ-190ID.jpeg https://colecreekflooding.com/_assets/green-acres-culvert-bank.flQ79x02.jpeg
Cole Creek Overflow | 38.9976 | -122.8107 | An area where water that breached the creek gets accumulated. The water stays in this area for months after the rain stops. This area is also a breeding ground for mosquitoes. As floodwaters linger, thousands of the endangered Clear Lake Hitch become trapped in stagnant pools on these properties. Then, by late May, when the water evaporates, they die. This cycle repeats year after year, and without action, it will keep happening. | https://colecreekflooding.com/_assets/cole-creek-overflow-stranded-clearlake-hitch-spawn.CTkOStHI.jpeg https://colecreekflooding.com/_assets/cole-creek-overflow-1.mKlPiMRe.jpeg https://colecreekflooding.com/_assets/cole-creek-overflow-3.DwOKNEDp.jpeg https://colecreekflooding.com/_assets/cole-creek-overflow-2.BopYiCVH.jpeg
Rerouted Cole Creek | 38.995 | -122.8127 | The Army Corps of Engineers rerouted Cole Creek decades ago. The rerouted channel is a straight line that is narrow and has a much steeper slope than the original creek. Years of sediment build up have caused the creek bed to be higher than the surrounding land. This combined with the fast flow and the blockage downstream causes the water to breach the creek levee and flood the adjacent properties during heavy rain events, bringing the hitch with it. | https://colecreekflooding.com/_assets/rerouted-cole-creek-sediment.D004IK2p.jpeg https://colecreekflooding.com/_assets/rerouted-cole-creek-levee.ChepufJj.jpeg https://colecreekflooding.com/_assets/rerouted-cole-creek-shallow.Boxi435w.jpeg https://colecreekflooding.com/_assets/rerouted-cole-creek-straight.CUFII9cm.jpeg
Historic Cole Creek | 38.9925 | -122.807 | Before Cole Creek was rerouted, it meandered through the area along the mountain base. Fun fact: Many maps, including Google Maps and the USGS, still show the creek following this path. In reality, most of the historic creek bed is no longer visible and level with the surrounding land.
Cole Creek Gage | 38.9793 | -122.8306 | A gage by the USGS that measures the water level of Cole Creek upstream of the affected flood area. | https://colecreekflooding.com/_assets/cole-creek-gage-creek.Ds9ETbbS.jpeg https://colecreekflooding.com/_assets/cole-creek-gage-bridge.BLQ0__Up.jpeg | USGS Gage (Cole C a Kelseyville CA): https://waterdata.usgs.gov/monitoring-location/11449820/